## Parameters
Parameters | Symbol (unit) | Value | Source
Doubling time | τD (min) | 40 | Problem Statement | Avogadros's Number
Transcription Gain | Kxi (nmol/gDW) | 1.2 | Prelim 1 Q1 Solutions | 6.022e+23 | counts/mol
characteristic intracellulare enzyme concentration | pº (µM) | 0.3 | Problem Statement
Cell Volume | Vcell (µm^3) | 1 | Problem Statement
Cell weight | Wcell(g) | 4.3e-13 | Problem Statement
% Water |  | 0.7 | Problem Statement
Cell Dry Weight | gDW | 1.29e-13 | *Calculated
Protein half life | τ1/2 (hr) | 24 | Problem Statement
| τ1/2 (min) | 1440 | *Calculated
Translation initiation time | τli (s) | 1.5 | Problem Statement
Translation initiation rate | (1/s) | 0.66667 | *Calculated
Characteristic protein length | (aa) | 333 | Problem Statement
Translation saturation coefficient | Kli (µM) | 200 | Problem Statement
polysome amplification constant | Kp | 1 | Problem Statement
Translation elongation rate | (aa/s) | 14 | BIOID: 108487
Ribosome density | (count/µm^3) | 26300 | BIOID: 101441
Ribosome concentration | RLT (µM) | 43.6732 | *Calculated
translation elongation rate | KLEi (1/s) | 0.042042 | *Calculated
Specific Growth Rate | µ (1/s) | 0.00028881 | *Calculated
Protein degredation time constant | θp (1/s) | 8.0225e-06 | *Calculated
Translation Time Constant | τLi (unitless) | 0.063063 | *Calculated
Translation saturation coefficient | Kli (µM) | 200 | Problem Statement
| Kli | 490.4337 | *Calculated
| Kxi (nmol/gDW) | 1.2 | Prelim 1 Q1 Solutions
| wi | 1

## Part B
Kli | 490.4337 | ui | pi*(nmol/gDW)
Kxi | 1.2 | 0 | 0
wi | 1 | 0.05 | 29.426
|  | 0.1 | 58.852
|  | 0.15 | 88.2781
|  | 0.2 | 117.7041
|  | 0.25 | 147.1301
|  | 0.3 | 176.5561
|  | 0.35 | 205.9822
|  | 0.4 | 235.4082
|  | 0.45 | 264.8342
|  | 0.5 | 294.2602
|  | 0.55 | 323.6862
|  | 0.6 | 353.1123
|  | 0.65 | 382.5383
|  | 0.7 | 411.9643
|  | 0.75 | 441.3903
|  | 0.8 | 470.8163
|  | 0.85 | 500.2424
|  | 0.9 | 529.6684
|  | 0.95 | 559.0944
|  | 1 | 588.5204

## Part C
Kli | 490.4337 | Kli' | 735.6505 | ui | pi* | pi* w/Kp
Kxi | 1.2 |  |  | 0 | 0 | 0
wi | 1 |  |  | 0.05 | 29.426 | 44.139
Kp | 1.5 |  |  | 0.1 | 58.852 | 88.2781
|  |  |  | 0.15 | 88.2781 | 132.4171
|  |  |  | 0.2 | 117.7041 | 176.5561
|  |  |  | 0.25 | 147.1301 | 220.6952
|  |  |  | 0.3 | 176.5561 | 264.8342
|  |  |  | 0.35 | 205.9822 | 308.9732
|  |  |  | 0.4 | 235.4082 | 353.1123
|  |  |  | 0.45 | 264.8342 | 397.2513
|  |  |  | 0.5 | 294.2602 | 441.3903
|  |  |  | 0.55 | 323.6862 | 485.5294
|  |  |  | 0.6 | 353.1123 | 529.6684
|  |  |  | 0.65 | 382.5383 | 573.8074
|  |  |  | 0.7 | 411.9643 | 617.9465
|  |  |  | 0.75 | 441.3903 | 662.0855
|  |  |  | 0.8 | 470.8163 | 706.2245
|  |  |  | 0.85 | 500.2424 | 750.3636
|  |  |  | 0.9 | 529.6684 | 794.5026
|  |  |  | 0.95 | 559.0944 | 838.6416
|  |  |  | 1 | 588.5204 | 882.7806