## Parameters
Parameters | Symbol (unit) | Value | Source
Doubling time | τD (min) | 40 | Problem Statement |  | Avogadros's Number
Transcription Gain | Kxi (nmol/gDW) | 1.2 | Prelim 1 Q1 Solutions |  | 6.022e+23 | counts/mol
characteristic intracellulare enzyme concentration | pº (µM) | 0.3 | Problem Statement
Cell Volume | Vcell (µm^3) | 1 | Problem Statement
Cell weight | Wcell(g) | 4.3e-13 | Problem Statement
% Water |  | 0.7 | Problem Statement
Cell Dry Weight | gDW | 1.29e-13 | *Calculated
Protein half life | τ1/2 (hr) | 24 | Problem Statement
| τ1/2 (min) | 1440 | *Calculated
Translation initiation time | τli (s) | 1.5 | Problem Statement
Translation initiation rate | (1/s) | 0.66667 | *Calculated
Characteristic protein length | (aa) | 333 | Problem Statement
Translation saturation coefficient | Kli (µM) | 200 | Problem Statement
polysome amplification constant | Kp | 1 | Problem Statement
Translation elongation rate | (aa/s) | 14 | BIOID: 108487 | https://bionumbers.hms.harvard.edu/bionumber.aspx?id=108487
Ribosome density | (count/µm^3) | 27000 | BIOID: 108603 | https://bionumbers.hms.harvard.edu/bionumber.aspx?id=108603&ver=0&trm=ribosome+density&org=
Ribosome concentration | RLT (µM) | 44.8356 | *Calculated
translation elongation rate | KLEi (1/s) | 0.042042 | *Calculated
Specific Growth Rate | µ (1/s) | 0.00028881 | *Calculated
Protein degredation time constant | θp (1/s) | 8.0225e-06 | *Calculated
Translation Time Constant | τLi (unitless) | 0.063063 | *Calculated
Translation saturation coefficient | Kli (µM) | 200 | Problem Statement
| Kli | 503.4871 | *Calculated
| Kxi (nmol/gDW) | 1.2 | Prelim 1 Q1 Solutions
| wi | 1

## Part B
Kli | 503.4871 | ui | pi*(nmol/gDW)
Kxi | 1.2 | 0 | 0
wi | 1 | 0.05 | 30.2092
|  | 0.1 | 60.4184
|  | 0.15 | 90.6277
|  | 0.2 | 120.8369
|  | 0.25 | 151.0461
|  | 0.3 | 181.2553
|  | 0.35 | 211.4646
|  | 0.4 | 241.6738
|  | 0.45 | 271.883
|  | 0.5 | 302.0922
|  | 0.55 | 332.3015
|  | 0.6 | 362.5107
|  | 0.65 | 392.7199
|  | 0.7 | 422.9291
|  | 0.75 | 453.1384
|  | 0.8 | 483.3476
|  | 0.85 | 513.5568
|  | 0.9 | 543.766
|  | 0.95 | 573.9753
|  | 1 | 604.1845

## Part C
Kli | 503.4871 | Kli' | 755.2306 | ui | pi* | pi* w/Kp
Kxi | 1.2 |  |  | 0 | 0 | 0
wi | 1 |  |  | 0.05 | 30.2092 | 45.3138
Kp | 1.5 |  |  | 0.1 | 60.4184 | 90.6277
|  |  |  | 0.15 | 90.6277 | 135.9415
|  |  |  | 0.2 | 120.8369 | 181.2553
|  |  |  | 0.25 | 151.0461 | 226.5692
|  |  |  | 0.3 | 181.2553 | 271.883
|  |  |  | 0.35 | 211.4646 | 317.1968
|  |  |  | 0.4 | 241.6738 | 362.5107
|  |  |  | 0.45 | 271.883 | 407.8245
|  |  |  | 0.5 | 302.0922 | 453.1384
|  |  |  | 0.55 | 332.3015 | 498.4522
|  |  |  | 0.6 | 362.5107 | 543.766
|  |  |  | 0.65 | 392.7199 | 589.0799
|  |  |  | 0.7 | 422.9291 | 634.3937
|  |  |  | 0.75 | 453.1384 | 679.7075
|  |  |  | 0.8 | 483.3476 | 725.0214
|  |  |  | 0.85 | 513.5568 | 770.3352
|  |  |  | 0.9 | 543.766 | 815.649
|  |  |  | 0.95 | 573.9753 | 860.9629
|  |  |  | 1 | 604.1845 | 906.2767